## BNI00KM
IO Link Port Data | Byte | Bit | Description | AOI Variable
IO_Link_Port_Data.Inputs | 0 | 0 | Switch Point 1 - Port X01 | Mapped.Analog.Port_X01.Switch_Point_1
|  | 1 | Switch Point 1 - Port X02 | Mapped.Analog.Port_X02.Switch_Point_1
|  | 2 | Switch Point 1 - Port X03 | Mapped.Analog.Port_X03.Switch_Point_1
|  | 3 | Switch Point 1 - Port X04 | Mapped.Analog.Port_X04.Switch_Point_1
|  | 4 | Switch Point 1 - Port X05 | Mapped.Analog.Port_X05.Switch_Point_1
|  | 5 | Switch Point 1 - Port X06 | Mapped.Analog.Port_X06.Switch_Point_1
|  | 6 | Switch Point 1 - Port X07 | Mapped.Analog.Port_X07.Switch_Point_1
|  | 7 | Switch Point 1 - Port X08 | Mapped.Analog.Port_X08.Switch_Point_1
| 1 | 0 | Switch Point 2 - Port X01 | Mapped.Analog.Port_X01.Switch_Point_2
|  | 1 | Switch Point 2 - Port X02 | Mapped.Analog.Port_X02.Switch_Point_2
|  | 2 | Switch Point 2 - Port X03 | Mapped.Analog.Port_X03.Switch_Point_2
|  | 3 | Switch Point 2 - Port X04 | Mapped.Analog.Port_X04.Switch_Point_2
|  | 4 | Switch Point 2 - Port X05 | Mapped.Analog.Port_X05.Switch_Point_2
|  | 5 | Switch Point 2 - Port X06 | Mapped.Analog.Port_X06.Switch_Point_2
|  | 6 | Switch Point 2 - Port X07 | Mapped.Analog.Port_X07.Switch_Point_2
|  | 7 | Switch Point 2 - Port X08 | Mapped.Analog.Port_X08.Switch_Point_2
| 2 | 0 | Analog Value - Port X01 | Mapped.Analog.Port_X01.Value
1
2
3
4
5
6
7
| 3 | 8
9
10
11
12
13
14
15
| 4 | 0 | Analog Value - Port X02 | Mapped.Analog.Port_X02.Value
1
2
3
4
5
6
7
| 5 | 8
9
10
11
12
13
14
15
| 6 | 0 | Analog Value - Port X03 | Mapped.Analog.Port_X03.Value
1
2
3
4
5
6
7
| 7 | 8
9
10
11
12
13
14
15
| 8 | 0 | Analog Value - Port X04 | Mapped.Analog.Port_X04.Value
1
2
3
4
5
6
7
| 9 | 8
9
10
11
12
13
14
15
| 10 | 0 | Analog Value - Port X05 | Mapped.Analog.Port_X05.Value
1
2
3
4
5
6
7
| 11 | 8
9
10
11
12
13
14
15
| 12 | 0 | Analog Value - Port X06 | Mapped.Analog.Port_X06.Value
1
2
3
4
5
6
7
| 13 | 8
9
10
11
12
13
14
15
| 14 | 0 | Analog Value - Port X07 | Mapped.Analog.Port_X07.Value
1
2
3
4
5
6
7
| 15 | 8
9
10
11
12
13
14
15
| 16 | 0 | Analog Value - Port X08 | Mapped.Analog.Port_X08.Value
1
2
3
4
5
6
7
| 17 | 8
9
10
11
12
13
14
15
| 18 | 0 | Error Status Port X01 | Mapped.ErrorStatus.Port_X01
|  | 1 | Error Status Port X02 | Mapped.ErrorStatus.Port_X02
|  | 2 | Error Status Port X03 | Mapped.ErrorStatus.Port_X03
|  | 3 | Error Status Port X04 | Mapped.ErrorStatus.Port_X04
|  | 4 | Error Status Port X05 | Mapped.ErrorStatus.Port_X05
|  | 5 | Error Status Port X06 | Mapped.ErrorStatus.Port_X06
|  | 6 | Error Status Port X07 | Mapped.ErrorStatus.Port_X07
|  | 7 | Error Status Port X08 | Mapped.ErrorStatus.Port_X08
| 19 | 0 | Underflow Port X01 | Mapped.Analog.Port_X01.Underflow
|  | 1 | Underflow Port X02 | Mapped.Analog.Port_X02.Underflow
|  | 2 | Underflow Port X03 | Mapped.Analog.Port_X03.Underflow
|  | 3 | Underflow Port X04 | Mapped.Analog.Port_X04.Underflow
|  | 4 | Underflow Port X05 | Mapped.Analog.Port_X05.Underflow
|  | 5 | Underflow Port X06 | Mapped.Analog.Port_X06.Underflow
|  | 6 | Underflow Port X07 | Mapped.Analog.Port_X07.Underflow
|  | 7 | Underflow Port X08 | Mapped.Analog.Port_X08.Underflow
| 20 | 0 | Overflow Port X01 | Mapped.Analog.Port_X01.Overflow
|  | 1 | Overflow Port X02 | Mapped.Analog.Port_X02.Overflow
|  | 2 | Overflow Port X03 | Mapped.Analog.Port_X03.Overflow
|  | 3 | Overflow Port X04 | Mapped.Analog.Port_X04.Overflow
|  | 4 | Overflow Port X05 | Mapped.Analog.Port_X05.Overflow
|  | 5 | Overflow Port X06 | Mapped.Analog.Port_X06.Overflow
|  | 6 | Overflow Port X07 | Mapped.Analog.Port_X07.Overflow
|  | 7 | Overflow Port X08 | Mapped.Analog.Port_X08.Overflow
| 21 | 0 | Low US1 | Mapped.PowerStatus.LowUS1
|  | 1 | Reserved
|  | 2 | Reserved
|  | 3 | Reserved
|  | 4 | High US1 | Mapped.PowerStatus.HighUS1
|  | 5 | Reserved
|  | 6 | Reserved
|  | 7 | Reserved
| 22 | 0 | Block 1 Result | Mapped.BlockStatus.Block_1_Result
|  | 1 | Block 2 Result | Mapped.BlockStatus.Block_2_Result
|  | 2 | Block 3 Result | Mapped.BlockStatus.Block_3_Result
|  | 3 | Block 4 Result | Mapped.BlockStatus.Block_4_Result
|  | 4 | Reserved
|  | 5 | Reserved
|  | 6 | Reserved
|  | 7 | Reserved
| 23 | 0 | Reserved 00
|  | 1 | Vibration Alarm | Mapped.CM.Vibration_Alarm
|  | 2 | Inclination Alarm | Mapped.CM.Inclination_Alarm
|  | 3 | Temperature Alarm | Mapped.CM.Temperature_Alarm
|  | 4 | Reserved 04
|  | 5 | Reserved 05
|  | 6 | Reserved 06
|  | 7 | System Error | Mapped.CM.System_Error